Devices wired to GPIO
Network connected devices (Remote RPI, IOT)
Arduino Mega 2560
REST controlled I/O
MySensors Gateway
Pulse counters for energy / water /
gas metering (as MySensors node)
Relaiskaart
16 kanalen
Wired
Solar kWh meter
with S0
Domoticz (on Orange Pi PC running Armbian)
GPIO
Water/Gas/... meters
(pulse output)
Drukknoppen
huis
Wireless devices communicating
over MySensors Network:
Arduino's with NRF24 (2,4Ghz)
Zelio PLC
SR2B201B
Eltako teleruptoren
RFLink 433
(Arduino Mega 2560)
Verbruikers
(verlichting / stopcontacten / ventilatie)
Virtueel device per schakelpunt / ventilatie / centraal aan+uit
Wireless devices (RF-433Mhz)
rookmelders
kelder/keuken/boven
433Mhz
Overzicht installatie
– Donkergroen: Domoticz devices
– Lichtgroen: Domoticz virtual devices
Water
Gas
Groene stroom
Poort BLB
Poort PAM
Achterdeur
PIR voordeur
PIR hal/living
PIR bureau
PIR berging
PIR keuken
USB
433Mhz devices
(Temp, PIR, Rain...)
BME280 (T,H,P)
433Mhz
Music Player
Daemon
Amplifier
Onkyo TX-8050
Kodi
Remote temp &
humidity sensor
Ethernet
IP Camera's
...
...
MySensors
sensor nodes
(Temp, RFID, …)
...